## Sheet1
|  |  | Version: | 2026 Season V1
Classes are as folllows:
|  |  |  | Prod A (PA) & | 35.00 lb/hp to
1) This calculator is used to detemine the appropriate class for your vehicle. It will calculate a base Weight to Power ratio. |  |  |  | Weekend A (WA) | 19.001 lb/hp
2) The modifers are then applied based on actual vehicle prep. You will have to determine which method of classing |  |  |  | Prod B (PB) & | 19.00 lb/hp to
is appropriate for your modifications. If your Engine modifications is not listed it is recommended to use the Dyno Classing |  |  |  | Weekend B (WB) | 15.001 lb/hp
3) User inputs are highlighted in Green and generally have drop down menus (Use arrrows next to cell) to assist in selections. |  |  |  | Prod C (PC) & | 15.00 lb/hp to
4) When using the calculator, put the minimum competition weight allowed to stay within the desired class. |  |  |  | Weekend C (WC) | 11.001 lb/hp
This will eliminate any classing questions done at the event. |  |  |  | Prod D (PD) & | 11.00 lb/hp to
Example: Actual competition weight of a vehicle and driver is 3156lbs. However to stay within the desired class the competition weight must be above 3100lb. Use 3100lb in the calculator when presenting to Tech Inspection. |  |  |  | Weekend D (WD) | 7.001 lb/hp
weight must be above 3100lb. Use 3100lb in the calculator when presenting to Tech Inspection. |  |  |  | Prod E (PE) & | 7.00 lb/hp to
|  |  |  | Weekend E (WE) | 4.001 lb/hp
Minimum competition weight of car, driver, and safety equipment. |  |  | 3000 | Prod F (PF) & | 4.00 lb/hp
|  |  |  | Weekend F (WF) | OR LESS
Weekend Classing |  |  | Dyno Classing
SAE adertised Horsepower | 350 |  | Dyno rated, WHP | 200 |  | Boolean Column | Modifier Column | Calculation Column
Drive train configuration | RWD |  | Base weight to Dyno WHP ratio | 15 |  | FWD | 0.88 | 308
Adjusted Dyno rated HP | 294 |  | Total Modifiers | 0 |  | RWD | 0.84 | 294
Base Weight to Power HP ratio | 10.2041 |  | Classing Weight to Power ratio | 15 |  | AWD | 0.79 | 276.5
Total Modifiers | 0 |  | Class: | Prod C
Classing Weight to Power ratio | 10.2041
Class: | Weekend D
Aero | Number of Items | Modifer | Suspension | Yes / No | Modifer | YES
Simple rear spoiler, fixed wing, side skirts, air dam, canards, vortex generators (-.1 each) | 0 | 0 | Camber adjustment plates (-.1) | NO | 0 | NO
Rear diffuser, flat underbody, single piece lightweight hood and fenders, splitter, fender vents,Hood vents, splitter diffusers (-.2 each) | 0 | 0 | Altered ball joints (-.1) | NO | 0 | 200 or higher
Multi-plane fixed wing, Dynamically adjusted wing (-.4 each) | 0 | 0 | Offset bushings (-.1) | NO | 0 | 199 to 100
TOTAL AERO: |  | 0 | Re-valving or re-oiling OEM shocks, (-.2) | NO | 0 | 99 to 40
|  |  | Adjustable shocks, max 2 way adjustable (-.2) | NO | 0 | Non-DOT approved or Hoosier A7
Brake | Yes / No | Modifer | Adjustable perch dampers such as coil overs or weight jacking systems that allow for corner weighting of the vehicle (-.2 ) | NO | 0
Two Piece Rotors, Floating or Semi Floating Rotors (-.1) | NO | 0 | Adjustable shocks with remote reservoir, or Adjustable shocks that are 3 or 4 way adjustable, (-.4) | NO | 0
multi-master cylinder system. (-.4) | NO | 0 | Non-OEM suspension mounting points (-.4) | NO | 0
ABS reprogram or swap (-.4 ) | NO | 0 | Electronic/in-car adjustable shocks, (-.8) | NO | 0
6 piston brake systems or greater (-.6) | NO | 0
non-ferrous rotors.(-.6) | NO | 0 | Engine(used only for Weekendclassing, no dyno available) | Yes / No | Modifer
Race Derived ABS / Traction control systems or "driving modes" (-.6) | NO | 0 | Header swap or modification | NO | 0
|  |  | Injector/carburettor swap or modification | NO | 0
Drivetrain | Yes / No | Modifer | Intake manifold swap or modification | NO | 0
Electronically controlled differential(-.2 ) | NO | 0 | Performance cam or regrind | NO | 0
Straight cut differential/trans gears (-.2 ) | NO | 0 | Oversize valves | NO | 0
Dual Clutch Transmission or any electronically actuated or controlled Transmission (DSG or ZF) (-.6) | NO | 0 | Stroke increase | NO | 0
Sequential Transmission (-.8) | NO | 0 | Compression ratio increase | NO | 0
|  |  | Overbore (0.060+) | NO | 0
|  |  | Head porting | NO | 0
Tire Width and Tread Wear Rating |  | Modifer | Head swap | NO | 0
Tire width | 250 | 0 | Programmable, flashed, or chipped ECU on a NA vehicle | NO | 0
Weight to tire Ratio | 12 |  | Programmable, flashed, or chipped ECU on a stock forced induction vehicle including upto 5 PSI boost increase over stock | NO | 0
DOT tread wear Rating | 200 or higher | 0 | Forced induction added to Naturally aspirated vehicle. Includes Programmable, flashed, or chipped ECU and boost is open (Dyno or specific Evaluation needed) | NO | 0